## My Lists Worksheet
PCB: | Manufacturer Part Number | Manufacturer Name | Description (or link if not on digikey) | Quantity | Digi-Key Part Number 1 | Unit Price | Extended Price | Reference Designator | Datasheet
*** | 2023960607 | Molex | CONN HEADER SMD R/A 6POS 1MM | 1 | 900-2023960607CT-ND | 1.35 | 1.35 | J2 | https://www.molex.com/pdm_docs/sd/2023960607_sd.pdf
| 2023960907 | Molex | CONN HEADER SMD R/A 9POS 1MM | 1 | WM26786CT-ND | 1.54 | 1.54 | J1 | https://www.molex.com/pdm_docs/sd/2023960907_sd.pdf
| 24LC16BT-I/MC | Microchip Technology | IC EEPROM 16KBIT I2C 400KHZ 8DFN | 1 | 24LC16BT-I/MCCT-ND | 0.45 | 0.45 | U1 | https://ww1.microchip.com/downloads/en/DeviceDoc/20001703M.pdf
| BSS670S2LH6327XTSA1 | Infineon Technologies | MOSFET N-CH 55V 540MA SOT23-3 | 1 | BSS670S2LH6327XTSA1CT-ND | 0.45 | 0.45 | M1 | https://www.infineon.com/dgdl/BSS670S2L_Rev2.5.pdf?folderId=db3a3043156fd573011622e10b5c1f67&fileId=db3a304330f68606013109e4a7fb0094
| CS-4-13NTA | Nidec Copal Electronics | SWITCH ROTARY DIP SP3T 100MA 16V | 1 | 563-1035-1-ND | 1.81 | 1.81 | SW1 | https://www.nidec-copal-electronics.com/e/catalog/switch/cs-4.pdf
| D5V0F4U6S-7 | Diodes Incorporated | TVS DIODE 5.5VWM 12VC SOT363 | 3 | 31-D5V0F4U6S-7CT-ND | 0.52 | 1.56 | U2, U3, U4 | https://www.diodes.com/assets/Datasheets/D5V0F4U6S.pdf
| LS7183N-S | LSI/CSI | QUADRATURE CLOCK CONVERTER | 1 | 2808-LS7183N-S-ND | 4.89 | 4.89 | IC1 | https://lsicsi.com/datasheets/LS7183N_LS7184N.pdf
| S1751-46 | Harwin Inc. | PC TEST POINT NATURAL | 12 | 952-3024-ND | 0.232 | 2.78 | U$2, U$3, U$4, U$5, U$6, U$7, U$8, U$9, U$10, U$11, U$15, U$16 | https://cdn.harwin.com/pdfs/S1751.pdf
| 06035C104K4T4A | KYOCERA AVX | CAP CER 0.1UF 50V X7R 0603 | 2 | 478-9903-1-ND | 0.1 | 0.1 | C1, C4 | https://datasheets.kyocera-avx.com/AutoMLCC.pdf
| CC0805MRX5R6BB106 | YAGEO | CAP CER 10UF 10V X5R 0805 | 2 | 311-3437-1-ND | 0.2 | 0.4 | C2, C3 | https://www.yageo.com/upload/media/product/productsearch/datasheet/mlcc/UPY-GPHC_X5R_4V-to-50V_26.pdf
| ERJ-PA3F1200V | Panasonic Electronic Components | RES SMD 120 OHM 1% 1/4W 0603 | 2 | P120BYCT-ND | 0.15 | 0.3 | R1, R2 | https://industrial.panasonic.com/cdbs/www-data/pdf/RDO0000/AOA0000C331.pdf
| RE0603FRE071KL | YAGEO | RES SMD 1K OHM 1% 1/10W 0603 | 5 | 13-RE0603FRE071KLCT-ND | 0.1 | 0.5 | R7, R8, R9, R10, R11 | https://www.yageo.com/upload/media/product/productsearch/datasheet/rchip/PYu-RE_105_RoHS_L_6.pdf
| ESR03EZPF1002 | Rohm Semiconductor | RES SMD 10K OHM 1% 1/4W 0603 | 1 | RHM10KADCT-ND | 0.13 | 0.13 | R5 | https://fscdn.rohm.com/en/products/databook/datasheet/passive/resistor/chip_resistor/esr-e.pdf
| ERJ-3EKF6493V | Panasonic Electronic Components | RES SMD 649K OHM 1% 1/10W 0603 | 1 | P649KHCT-ND | 0.1 | 0.1 | R6 | https://industrial.panasonic.com/cdbs/www-data/pdf/RDA0000/AOA0000C304.pdf
| RC0603FR-07845RL | YAGEO | RES 845 OHM 1% 1/10W 0603 | 2 | 311-845HRCT-ND | 0.1 | 0.2 | R3, R4 | https://www.yageo.com/upload/media/product/productsearch/datasheet/rchip/PYu-RC_Group_51_RoHS_L_11.pdf
| 150060RS75000 | Würth Elektronik | LED RED CLEAR 0603 SMD | 1 | 732-4978-1-ND | 0.15 | 0.15 | D2 | https://www.we-online.de/katalog/datasheet/150060RS75000.pdf
| 150060VS75000 | Würth Elektronik | LED GREEN CLEAR 0603 SMD | 1 | 732-4980-1-ND | 0.15 | 0.15 | D1 | https://www.we-online.de/katalog/datasheet/150060VS75000.pdf
| iC-MHM | iC Haus | https://www.ichaus.de/product/ic-mhm | 1 | N/A |  |  | U$1 | https://www.ichaus.de/MHM_datasheet_en
| SN74LVC3G07QDCURQ1 | Texas Instruments | IC BUFFER NON-INVERT 5.5V 8VSSOP | 1 | 296-23710-1-ND | 0.68 | 0.68 | U5 | https://www.ti.com/general/docs/suppproductinfo.tsp?distId=10&gotoUrl=https%3A%2F%2Fwww.ti.com%2Flit%2Fgpn%2Fsn74lvc3g07-q1
*** | The 2023960607 is out of stock on digikey but is available on mouser: |  | https://www.mouser.com/ProductDetail/Molex/202396-0607?qs=5aG0NVq1C4ymp4Cu3BzYEA%3D%3D
Cables: | [7 empty] | Notes:
| 5011893010 | Molex | CONN RECEPT 1MM DUAL 30POS | 1 | 23-5011893010-ND | 0.68000 | $0.68 | AMC side absolute connector
| 5013300600 | Molex | CONN RCPT 1MM VERT 6POS | 1 | WM7919-ND | 0.34000 | $0.34 | iC-MHM side incremental connector
| 5013300900 | Molex | CONN RCPT 1MM VERT 9POS | 1 | 23-5013300900-ND | 0.41000 | $0.41 | iC-MHM side absolute connector
| 5013340000 | Molex | CONN SOCKET 28-32AWG CRIMP TIN | 25 | WM3670CT-ND | 0.04300 | $1.08 | Crimps to make custom length cables
| 0797581018 | Molex | PICO-CLASP 150MM 28AWG PRE-CRIMP | 20 | WM15696-ND | 1.00200 | $20.04 | One option for pre-crimped cables, only 150mm long
I order all earthsense cables from this supplier, I can check how much the cables we need would cost if we know the length needed, they're very affordable and always provide reliable cables. It usually takes about 3-4 weeks in total to receive orders
https://ykt.en.alibaba.com/?spm=a2700.12243863.0.0.38403e5f2DNDKv