## My Lists Worksheet
Manufacturer Part Number | Manufacturer Name | Description | QTY | Digi-Key Part Number 1 | Datasheet | Reference Designator
24LC16BT-I/MC | Microchip Technology | IC EEPROM 16KBIT I2C 400KHZ 8DFN | 1 | 24LC16BT-I/MCCT-ND | https://ww1.microchip.com/downloads/en/DeviceDoc/20001703M.pdf | U1
BSS670S2LH6327XTSA1 | Infineon Technologies | MOSFET N-CH 55V 540MA SOT23-3 | 1 | BSS670S2LH6327XTSA1CT-ND | https://www.infineon.com/dgdl/BSS670S2L_Rev2.5.pdf?folderId=db3a3043156fd573011622e10b5c1f67&fileId=db3a304330f68606013109e4a7fb0094 | M1
D5V0F4U6S-7 | Diodes Incorporated | TVS DIODE 5.5VWM 12VC SOT363 | 4 | 31-D5V0F4U6S-7CT-ND | https://www.diodes.com/assets/Datasheets/D5V0F4U6S.pdf | U2, U3, U4, U5
06035C104K4T4A | KYOCERA AVX | CAP CER 0.1UF 50V X7R 0603 | 2 | 478-9903-1-ND | https://datasheets.kyocera-avx.com/AutoMLCC.pdf | C1, C3
0603ZD106KAT2A | KYOCERA AVX | CAP CER 10UF 10V X5R 0603 | 2 | 478-10766-1-ND | https://datasheets.kyocera-avx.com/cx5r.pdf | C2, C4
ERJ-PA3F1200V | Panasonic Electronic Components | RES SMD 120 OHM 1% 1/3W 0603 | 2 | P120BYCT-ND | https://industrial.panasonic.com/cdbs/www-data/pdf/RDO0000/AOA0000C331.pdf | R1, R2
RE0603FRE071KL | YAGEO | RES SMD 1K OHM 1% 1/10W 0603 | 2 | 13-RE0603FRE071KLCT-ND | https://www.yageo.com/upload/media/product/productsearch/datasheet/rchip/PYu-RE_105_RoHS_L_6.pdf | R7, R8
ESR03EZPF1002 | Rohm Semiconductor | RES SMD 10K OHM 1% 1/4W 0603 | 1 | RHM10KADCT-ND | https://fscdn.rohm.com/en/products/databook/datasheet/passive/resistor/chip_resistor/esr-e.pdf | R5
RC0603FR-07845RL | YAGEO | RES 845 OHM 1% 1/10W 0603 | 2 | 311-845HRCT-ND | https://www.yageo.com/upload/media/product/productsearch/datasheet/rchip/PYu-RC_Group_51_RoHS_L_11.pdf | R3, R4
150060RS75000 | Würth Elektronik | LED RED CLEAR 0603 SMD | 1 | 732-4978-1-ND | https://www.we-online.com/katalog/datasheet/150060RS75000.pdf | D2
150060VS75000 | Würth Elektronik | LED GREEN CLEAR 0603 SMD | 1 | 732-4980-1-ND | https://www.we-online.com/katalog/datasheet/150060VS75000.pdf | D1
UA9638CDR | Texas Instruments | IC DRIVER 2/0 8SOIC | 1 | 296-15058-1-ND | https://www.ti.com/general/docs/suppproductinfo.tsp?distId=10&gotoUrl=https%3A%2F%2Fwww.ti.com%2Flit%2Fgpn%2Fua9638 | U6
2023960207 | Molex | CONN HEADER SMD R/A 2POS 1MM | 1 | WM26783CT-ND | https://www.molex.com/pdm_docs/sd/2023960207_sd.pdf | J1
2023961007 | Molex | CONN HEADER SMD R/A 10POS 1MM | 1 | WM26787CT-ND | https://www.molex.com/pdm_docs/sd/2023961007_sd.pdf | J2
iC-MHM | iC-Haus | https://www.ichaus.de/product/ic-mhm | 1 | N/A | https://www.ichaus.de/MHM_datasheet_en | U7